## Sheet2
Control Board
Item #	Reference	QTY	Description	Value	Package	Manufacturer	Manu. Part #	Distributer	Distributer Part#	Unit Price	Total Price	Shipping
1	R2	1	4 resistor 5 pin resistor network	10kohm	5SIP	Bourns Inc	4605X-101-103LF	Digikey	4605X-101-103LD-ND	0,36	0,36
2	H4, H5	2	Female Header 1x15			Sullins Connector Solutions	PPTC151LFBN-RC	Digikey	S7013-ND	1,21	2,42
3	J1	1	Barrel Jack	5.5mm				Digikey	CP-019-ND	1,18	1,18
5	D1, D2	2	Diode		DO41	Comchip Tech	1n4001-G	Digikey	641-1310-1-ND	0,11	0,22
6	Hall	1	Hall Effect Sensor		3SIP	Optek	OH090U	Digikey	365-1001-ND	1,75	1,75
7	H3	1	2x3 Shrouded Header			3M	30306-6002HB	Digikey	3M15451-ND	0,64	0,64
8	M1	1	MOSFET		TO220	International Rectifier	IRLB8721PBF	Digikey	IRLB8721PBF-ND	1,27	1,27
9	H1	1	Right Angle Male Header 1x25			3M	961125-5604-AR	Digikey	3M9476-ND	1,57	1,57
10	H2	1	Break the 1x25 header into					0
11	H6		sections of 15, 7, and 3					0
12	R1	1	Resistor	10K	Axial Can	Stackpole Electronics	CF14JT10K0	Digikey	CF14JT10K0CT-ND	0,08	0,08
13	H7	1	Right Angle Male Header 2x5			FCI	68021-110HLF	Digikey	609-3354-ND	0,24	0,24
14	C1, C2	2	Electrolytic Capacitor	10uf	Radial	Panasonic	EEA-GA1E100B	Digikey	P15798CT-ND	0,35	0,7
15	V1	1	7805 Voltage Regulator	5v	TO220	Micro Commercial Co	MC7805CT-BP	Digikey	MC7805CT-BPMS-ND	0,48	0,48	10	Digikey Total
		1	Arduino Nano Clone					Hobby King		10	10	5
		1	PCB			OSHPark	Min order of 3			24	24
Sensor Board
13	P1,P2,P3,P4	4	Photocells	16-33K		Advanced Photonix	PDV-P8103	Digikey	PDV-P8103-ND	1,33	5,32
14	H3	1	2x3 Shrouded Header			3M	30306-6002HB	Digikey	3M15451-ND	0,64	0,64
15	T1	1	Terminal Block	2 pin		TE Connectivity	282834-2	Digikey	A98333-ND	0,97	0,97
		1	PCB			OSHPark	Min order of 3			8,25	8,25

Control Box					0
		3	Pushbutton					Digikey	EG2045-ND	$1,60	4,8
		2	Switch					Digikey	450-1040-ND	$1,15	2,3
		1	Potentiometer					Digikey	987-1325-ND	1,55	1,55
		6	2x1 Housing 25pk					Digikey	A28352-ND	$0,58	3,48
		1	3x1 Housing 25pk					Digikey	104503-2-ND	$0,79	0,79
		25	Wire crimps					Digikey	A104074CT-ND	$0,14	3,5
		1	3" 6 wire ribbon cable					Sparkfun	https://www.sparkfun.com/products/10646	0,75	0,75	3,69	Sparkfun Total
		2	IDC connector for Ribbon					Sparkfun		$0,35	0,7
		1	12v 1A Power Supply					Adafruit		8,95	8,95
		1	15RPM 37mm Gear Motor					Ebay marcmart.home	http://www.ebay.com/itm/300906829400?ssPageName=STRK:MEWNX:IT&_trksid=p3984.m1497.l2649	$8,76	8,76
		1	Tower Pro 5010 Servo					Adafruit		12	12
		1	5v Line Laser Module					Adafruit		$8,95	8,95	5,35	Adafruit Total

Other		1	Wood Set					?	?
		2	608 Bearings					Amazon		0,86	1,72	5,28
		1	PTFE Tube 24"	2mm ID 4mm OD				McMaster		$4,90	4,9
		1	PTFE Tube 12"	4mm ID 6mm OD	for guiding 3mm filament			McMaster		$2,56	2,56	5	McMaster Total
		1	Magnet (20 pack)	1.4"x1/4"				Amazon		$1,35	1,35	6,75

Hardware
		3	M3x12					BoltDepot	http://www.boltdepot.com/Metric_socket_cap_Class_12.9_steel_black_oil_finish_3mm_x_0.5mm.aspx
		14	M3x16
		3	M3x25
		16	M3 Nuts					http://www.boltdepot.com/Metric_hex_nuts_Zinc_plated_class_8.8_steel.aspx
		3	M8 Nuts					http://www.boltdepot.com/Metric_hex_nuts_Zinc_plated_class_8.8_steel.aspx
		2	M8 Washers					5,95	9,5	Bolt Depot Total
		1	8mm threaded rod	250mm	Sold in 1M			Drill Spot via Amazon	http://www.amazon.com/LowC-Std-Metric-MetricOW-8mm-1-25x1M/dp/B0086AHNB0/ref=sr_1_4?ie=UTF8&qid=1375918246&sr=8-4&keywords=8mm+threaded+rod	$3,09	$3,09	7,12
					0

					Total Parts	136,19	57,69
					Shipping	57,69
					Grand Total	193,88